## Worksheet
Id | Activity | Value | Uom | Description | Remarks | Source
1 | Process Isolation | 0.25 | h/conn. | Time needed to close a SBB and to check proper isolation |  | expert judgment
2 | Process Isolation | 0.5 | h/conn. | Time needed to close a DBB and to check proper isolation |  | expert judgment
3 | Depressurization | 0.5 | h | Time needed to reach atmospheric pressure by opening BDV and discharging to flare |  | expert judgment
4 | Cool down |  |  | See dedicated table |  | expert judgment
5 | Electrical Isolation | 0.25 | h | Time needed to locate and disconnect the circuit breaker and to verify isolation in field according to HSE procedures |  | expert judgment
6 | Draining | 0.5 | h | Time needed to open connections to drain system (or to connect temporary lines) |  | expert judgment
7 | Draining | 2.5 | m/s | Liquid velocity in the draining line |  | expert judgment
8 | Purging | 0.5 | h | Time needed to connect the nitrogen generator |  | expert judgment
9 | Purging | 2 | bar | Pressurization pressure (applicable to purging by pressurization/depr. cycles) |  | expert judgment
10 | Purging | 1 | bar | Discharge pressure (applicable to purging by pressurization/depr. cycles) |  | expert judgment
11 | Purging | 1,400.00 | Sm3/h | Nitrogen generator flow rate | TO BE DEFINED BASED ON PROJECT | PROJECT SOURCE
12 | Purging | 3 | n/a | Sweeping factor |  | expert judgment
13 | Blinding | 0.5 | h/conn. | Time needed to apply/remove positive isolation devices (i.e. spectacles, blind flanges, spools) |  | expert judgment
14 | Ventilation | 0.5 | h | Time needed to open a manway |  | expert judgment
15 | Ventilation | 1 | min/m3 | Time needed for ventilation |  | expert judgment
16 | Ventilation | 24 | h | Maximum ventilation time |  | expert judgment
17 | Washing |  |  | See dedicated table |  | ENI Std. 20560_430_rev02
18 | Item Removal |  |  | See dedicated table |  | expert judgment
19 | Reinstalling | 0.5 | h/conn. | Time needed to remove positive isolation devices or to reinstall spools |  | expert judgment
20 | Reinstalling | 0.25 | h/conn. | Time needed to open isolation valves |  | expert judgment
21 | Reinstalling |  |  | Time needed to restore other mechanical connections: see dedicated table |  | expert judgment
22 | Leak test | 0.5 | h | Time needed to connect the high pressure nitrogen generator |  | expert judgment
23 | Leak test | 1.1 |  | Leak test pressure to operating pressure ratio |  | expert judgment
24 | Leak test | 1,400.00 | Sm3/h | High pressure nitrogen flow rate | TO BE DEFINED BASED ON PROJECT | PROJECT SOURCE
25 | Leak test | 0.25 | h/conn. | Time needed to check each flange for leaks after the test pressure is achieved |  | expert judgment
26 | Air Removal | 0.5 | h | Time needed to connect the nitrogen generator |  | expert judgment
27 | Air Removal | 0.21 |  | Initial oxygen concentration (in case leak test has not been performed) |  | expert judgment
28 | Air Removal | 0.03 |  | Target oxygen concentration |  | expert judgment
29 | Air Removal | 2 |  | Pressurization pressure (applicable to purging by pressurization/depr. cycles) | Assumed equal to Purging | expert judgment
30 | Air Removal | 1 |  | Discharge pressure (applicable to purging by pressurization/depr. cycles) | Assumed equal to Purging | expert judgment
31 | Air Removal | 1,400.00 |  | Nitrogen generator flow rate | Assumed equal to Purging | expert judgment 342101BPST02508 34210ABPRV02054
32 | Commissioning & Start up | 1 | h | Temperature restoring time |  | expert judgment
33 | Commissioning & Start up | 0.5 | h | Pressure restoring time | Assumed equal to Depressurization time | expert judgment
34 | Commissioning & Start up |  |  | Level restoring time | Assumed equal to Draining time | expert judgment
35 |  | 2 |  | Maximum numbers of crews working in parallel for isolation/blinding |  | expert judgment
36 |  | 0.8 |  | Efficiency of maintenance crew | Not applied to essentially labor-free activities (i.e. Cool down and Ventilation) | expert judgment
37 | Item conveyance to workshop | 1 | h | Loading / Unloading |  | expert judgment
38 | Item conveyance to workshop | 1 | h | Travel to WS |  | expert judgment